## Commands
Category | Sub Category | Command Name | 1st Index Dimension | 2nd Index Dimension | 3rd Index Dimension | Command Value or Enumeration | Command | Response | Min Value | Max Value | Default Value | VERSION COMMAND
SYSTEM | DEVICE TYPE | SYSTEM_DEV | NONE | NONE | NONE | ENUM_DEV | ? | DEV | CONSOLE_DEBUG (513) | RCU300 (514) | CONSOLE_DEBUG (513) | 1
|  | Comment | (READ ONLY) Device type number |  |  |  | Value Description | 513 = VRC300 / 514 = RCU300
| MACHINE STATE | SYSTEM_DIESE | NONE | NONE | NONE | ENUM_DIESE_REQUEST | SYdie | SYdie | NONE (0) | DIFFERENT_FROM_DEFAULT (2) | NONE (0) | 1
|  | Comment | Request to send all current command values |  |  |  | Value Description | The device will enumerate all commands, sending current values. The end of enumeration is signaled by resetting this command to NONE.
| TPP CONTROLLERS COUNT | SYSTEM_CLIENT_CONNECTED | NONE | NONE | NONE | NO ENUM (see Min / Max values) | SYclc | SYclc | 0 | 5 | 0 | 1
|  | Comment | (READ ONLY) Quantity of TPP clients connected to the device |  |  |  | Value Description | -
Category | Sub Category | Command Name | 1st Index Dimension | 2nd Index Dimension | 3rd Index Dimension | Command Value or Enumeration | Command | Response | Min Value | Max Value | Default Value | VERSION COMMAND
VERSION | UPDATER VERSION | VERSION_UPDATER | NONE | NONE | NONE | NO ENUM (see Min / Max values) | VEupd | VEupd | 0 | 4294967295 | 0 | 1
|  | Comment | (READ ONLY) Updater version |  |  |  | Value Description | Bit 31 : 0 -> Release, 1 -> BETA Bit 24..30 : Major version Bit 16..23 : Minor version Bit 0..15 : Build version example : 83 951 617 stands for v05.01.01 Release
| FIRMWARE VERSION | VERSION_FIRMWARE | NONE | NONE | NONE | NO ENUM (see Min / Max values) | VEfir | VEfir | 0 | 4294967295 | 0 | 1
|  | Comment | (READ ONLY) Firmware version |  |  |  | Value Description | Bit 31 : 0 -> Release, 1 -> BETA Bit 24..30 : Major version Bit 16..23 : Minor version Bit 0..15 : Build version example : 83 951 617 stands for v05.01.01 Release
| COMMAND SET VERSION | VERSION_COMMAND | NONE | NONE | NONE | NO ENUM (see Min / Max values) | VEcmd | VEcmd | 0 | 4294967295 | 5 | 1
|  | Comment | (READ ONLY) Version of this entire command set, for the current firmware |  |  |  | Value Description | uint
Category | Sub Category | Command Name | 1st Index Dimension | 2nd Index Dimension | 3rd Index Dimension | Command Value or Enumeration | Command | Response | Min Value | Max Value | Default Value | VERSION COMMAND
WORKSPACE | CURRENT USER | WORKSPACE_CURRENT_USER | NONE | NONE | NONE | NO ENUM (see Min / Max values) | WKcus | WKcus | 0 | 255 | 0 | 1
|  | Comment | (READ ONLY) Name of the currently logged in user |  |  |  | Value Description | string
| CURRENT SHOW | WORKSPACE_CURRENT_SHOW | NONE | NONE | NONE | NO ENUM (see Min / Max values) | WKcsh | WKcsh | 0 | 255 | 0 | 1
|  | Comment | (READ ONLY) Name of the currently opened show |  |  |  | Value Description | string
| CURRENT ITERATION | WORKSPACE_CURRENT_ITERATION | NONE | NONE | NONE | NO ENUM (see Min / Max values) | WKcit | WKcit | 0 | 4294967295 | 0 | 1
|  | Comment | (READ ONLY) ID of the currently loaded iteration |  |  |  | Value Description | 0 = None / 1..4294967295 = iteration id
| SET USER | WORKSPACE_PICK_USER | NONE | NONE | NONE | NO ENUM (see Min / Max values) | WKpus | WKpus | 0 | 255 | 0 | 1
|  | Comment | Name of the user to login |  |  |  | Value Description | string
| SET SHOW | WORKSPACE_PICK_SHOW | NONE | NONE | NONE | NO ENUM (see Min / Max values) | WKpsh | WKpsh | 0 | 255 | 0 | 1
|  | Comment | Name of the show to open |  |  |  | Value Description | string
| SET ITERATION | WORKSPACE_PICK_ITERATION | NONE | NONE | NONE | NO ENUM (see Min / Max values) | WKpit | WKpit | 0 | 4294967295 | 0 | 1
|  | Comment | ID of the iteration to load |  |  |  | Value Description | 0 = None / 1..4294967295 = iteration id
| LOGIN STATUS | WORKSPACE_PICK_STATUS | NONE | NONE | NONE | NO ENUM (see Min / Max values) | WKpis | WKpis | 0 | 1 | 0 | 1
|  | Comment | (READ ONLY) Status of the last WORKSPACE_TRYLOAD command. Success if the current [user, show, iteration] equals the picked [user, show, iteration] |  |  |  | Value Description | 0 = Fail / 1 = Success
| LOGIN COMMAND | WORKSPACE_TRYLOAD | NONE | NONE | NONE | NO ENUM (see Min / Max values) | WKtlo | WKtlo | 1 | 1 | 1 | 1
|  | Comment | Request to log in the user, open the show and load the iteration |  |  |  | Value Description | 1 = request (Only writing value 1 is allowed)
| LOGOUT COMMAND | WORKSPACE_UNLOAD | NONE | NONE | NONE | NO ENUM (see Min / Max values) | WKunl | WKunl | 1 | 1 | 1 | 1
|  | Comment | Request to unload the iteration, show and logoff the user |  |  |  | Value Description | 1 = request (Only writing value 1 is allowed)
| WORKSPACE STATUS | WORKSPACE_READY | NONE | NONE | NONE | NO ENUM (see Min / Max values) | WKrdy | WKrdy | 0 | 1 | 0 | 1
|  | Comment | (READ ONLY) Workspace status. Ready if the workspace is loaded and all devices are connected and initialized |  |  |  | Value Description | 0 = Idle / 1 = Ready
Category | Sub Category | Command Name | 1st Index Dimension | 2nd Index Dimension | 3rd Index Dimension | Command Value or Enumeration | Command | Response | Min Value | Max Value | Default Value | VERSION COMMAND
PRESET | USED PRESET STATUS | PRESET_USED | DIM_PRESET_SLOT | NONE | NONE | NO ENUM (see Min / Max values) | PRusd | PRusd | 0 | 1 | 0 | 1
|  | Comment | (READ ONLY) Indicate if the preset slot is filled |  |  |  | Value Description | 0 = No / 1 = Yes
| PRESET DESCRIPTION | PRESET_DESCRIPTION | DIM_PRESET_SLOT | NONE | NONE | NO ENUM (see Min / Max values) | PRdsc | PRdsc | 0 | 255 | 0 | 1
|  | Comment | (READ ONLY) Description associated to a preset slot |  |  |  | Value Description | string
| LOAD PRESET COMMAND | PRESET_LOAD | DIM_PRESET_STATE | DIM_PRESET_SLOT | NONE | NO ENUM (see Min / Max values) | PRloa | PRloa | 1 | 1 | 1 | 4
|  | Comment | Request to load a preset slot onto Preview or Program |  |  |  | Value Description | 1 = request (Only writing value 1 is allowed)
| LOAD PRESET COMMAND | PRESET_LOAD_TEMPLATE | DIM_PRESET_STATE | DIM_PRESET_SLOT | NONE | NO ENUM (see Min / Max values) | PRlot | PRlot | 1 | 1 | 1 | 4
|  | Comment | Request to load a preset slot onto Preview or Program without the source data |  |  |  | Value Description | 1 = request (Only writing value 1 is allowed)
| LAST PRESET | PRESET_LAST_LOADED | DIM_PRESET_STATE | NONE | NONE | NO ENUM (see Min / Max values) | PRllo | PRllo | 0 | 200 | 0 | 4
|  | Comment | (READ ONLY) Store the slot of the last preset loaded onto Preview and Program |  |  |  | Value Description | 0 = None / 1..200 = Preset Slot
| SAVE | PRESET_SAVE | DIM_PRESET_STATE | DIM_PRESET_SLOT | NONE | NO ENUM (see Min / Max values) | PRsav | PRsav | 1 | 1 | 1 | 4
|  | Comment | Request to save Preview or Program into a preset slot (TRANSITION_SCENE_FILTER is also stored) |  |  |  | Value Description | 1 = request (Only writing value 1 is allowed)
| NATIVE SOURCE | PRESET_NATIVE_SOURCE | DIM_PRESET_STATE | DIM_SCENE | NONE | ENUM_SOURCE | PRnso | PRnso | NONE (0) | SOURCE_240 () | NONE (0) | 1
|  | Comment | Native source used by the native layer of a scene on Preview or Program |  |  |  | Value Description | 0 = None / 1..240 = native source key
| FILL SOURCE | PRESET_LAYERFILL_SOURCE | DIM_PRESET_STATE | DIM_SCENE | DIM_LAYER | ENUM_SOURCE | PRlfs | PRlfs | NONE (0) | SOURCE_240 () | NONE (0) | 1
|  | Comment | Source used to fill the layer of a scene on Preview or Program |  |  |  | Value Description | 0 = None / 1..240 = source key
| CUT SOURCE | PRESET_LAYERCUT_SOURCE | DIM_PRESET_STATE | DIM_SCENE | DIM_LAYER | ENUM_SOURCE | PRlcs | PRlcs | NONE (0) | SOURCE_240 () | NONE (0) | 1
|  | Comment | Source used to cut the layer of a scene on Preview or Program |  |  |  | Value Description | 0 = None / 1..240 = source key
Category | Sub Category | Command Name | 1st Index Dimension | 2nd Index Dimension | 3rd Index Dimension | Command Value or Enumeration | Command | Response | Min Value | Max Value | Default Value | VERSION COMMAND
TRANSITION | USED SCENE STATUS | TRANSITION_SCENE_USED | DIM_SCENE | NONE | NONE | NO ENUM (see Min / Max values) | TRsus | TRsus | 0 | 1 | 0 | 1
|  | Comment | (READ ONLY) Indicate if a scene exists |  |  |  | Value Description | 0 = No / 1 = Yes
| SCENE NAME | TRANSITION_SCENE_NAME | DIM_SCENE | NONE | NONE | NO ENUM (see Min / Max values) | TRsnm | TRsnm | 0 | 255 | 0 | 1
|  | Comment | (READ ONLY) Name of the scene |  |  |  | Value Description | string
| TAKE DURATION | TRANSITION_SCENE_DURATION | DIM_SCENE | NONE | NONE | NO ENUM (see Min / Max values) | TRsdu | TRsdu | 0 | 3000 | 10 | 5
|  | Comment | Transition duration of a scene |  |  |  | Value Description | in 1/10 of second
| TAKE SCENE | TRANSITION_SCENE_TAKE | DIM_SCENE | NONE | NONE | NO ENUM (see Min / Max values) | TRstk | TRstk | 1 | 1 | 1 | 1
|  | Comment | Request a scene to Take Preview to Program (this command bypass the SCENE FILTER) |  |  |  | Value Description | 1 = request (Only writing value 1 is allowed)
| TAKE DURATION | TRANSITION_DURATION_ALL | NONE | NONE | NONE | NO ENUM (see Min / Max values) | TRdur | TRdur | 0 | 3000 | 10 | 5
|  | Comment | Transition duration of all scenes |  |  |  | Value Description | in 1/10 of second
| TAKE ALL SCENES | TRANSITION_TAKE_ALL | NONE | NONE | NONE | NO ENUM (see Min / Max values) | TRtka | TRtka | 1 | 1 | 1 | 1
|  | Comment | Request all scenes to Take Preview to Program (this command bypass the SCENE FILTER) |  |  |  | Value Description | 1 = request (Only writing value 1 is allowed)
| SCENE TRANSITION STATUS | TRANSITION_SCENE_STATUS | DIM_SCENE | NONE | NONE | NO ENUM (see Min / Max values) | TRsst | TRsst | 0 | 1 | 0 | 1
|  | Comment | (READ ONLY) Transition status of a scene |  |  |  | Value Description | 0 = Idle / 1 = In Transition
| SCENE FILTER | TRANSITION_SCENE_FILTER | DIM_SCENE | NONE | NONE | NO ENUM (see Min / Max values) | TRsfl | TRsfl | 0 | 1 | 0 | 1
|  | Comment | Filter of the scene (used by TRANSITION_TAKE) |  |  |  | Value Description | 0 = Transition Disabled / 1 = Transition Enabled
| TAKE FILTERED SCENES | TRANSITION_TAKE | NONE | NONE | NONE | NO ENUM (see Min / Max values) | TRtke | TRtke | 1 | 1 | 1 | 1
|  | Comment | Request enabled scenes to Take Preview to Program (this command depends on SCENE FILTER) |  |  |  | Value Description | 1 = request (Only writing value 1 is allowed)
| SCENE TOGGLE | TRANSITION_TOGGLE | NONE | NONE | NONE | NO ENUM (see Min / Max values) | TRtog | TRtog | 0 | 1 | 0 | 5
|  | Comment | copy or flip-flop between scenes |  |  |  | Value Description | 0 = Toggle Disabled / 1 = Toggle Enabled
Category | Sub Category | Command Name | 1st Index Dimension | 2nd Index Dimension | 3rd Index Dimension | Command Value or Enumeration | Command | Response | Min Value | Max Value | Default Value | VERSION COMMAND
MACRO | USED MACRO STATUS | MACRO_USED | DIM_MACRO_SLOT | NONE | NONE | NO ENUM (see Min / Max values) | MRusd | MRusd | 0 | 1 | 0 | 1
|  | Comment | (READ ONLY) Indicate if the macro slot is filled |  |  |  | Value Description | 0 = No / 1 = Yes
| MACRO NAME | MACRO_NAME | DIM_MACRO_SLOT | NONE | NONE | NO ENUM (see Min / Max values) | MRnme | MRnme | 0 | 255 | 0 | 1
|  | Comment | (READ ONLY) Name associated to a macro slot |  |  |  | Value Description | string
| RUN MACRO COMMAND | MACRO_RUN | DIM_MACRO_SLOT | NONE | NONE | NO ENUM (see Min / Max values) | MRrun | MRrun | 1 | 1 | 1 | 1
|  | Comment | Request the macro at a bank slot to run |  |  |  | Value Description | 1 = request (Only writing value 1 is allowed)
| MACRO RUNNING STATUS | MACRO_STATUS | DIM_MACRO_SLOT | NONE | NONE | NO ENUM (see Min / Max values) | MRsta | MRsta | 0 | 1 | 0 | 1
|  | Comment | (READ ONLY) Running status of the macro at a bank slot |  |  |  | Value Description | 0 = Idle / 1 = Running
Category | Sub Category | Command Name | 1st Index Dimension | 2nd Index Dimension | 3rd Index Dimension | Command Value or Enumeration | Command | Response | Min Value | Max Value | Default Value | VERSION COMMAND
SEQUENCE | USED CUE STEP STATUS | SEQUENCE_CUESTEP_USED | DIM_CUE_STACK | DIM_CUE_STEP | NONE | NO ENUM (see Min / Max values) | SQcsu | SQcsu | 0 | 1 | 0 | 1
|  | Comment | (READ ONLY) Indicate if the cue step exists in the cue stack |  |  |  | Value Description | 0 = No / 1 = Yes
| CUE STACK NAME | SEQUENCE_CUESTACK_NAME | DIM_CUE_STACK | NONE | NONE | NO ENUM (see Min / Max values) | SQcsn | SQcsn | 0 | 255 | 0 | 1
|  | Comment | (READ ONLY) Name of a cue stack |  |  |  | Value Description | string
| RUNNING STATUS | SEQUENCE_STATUS | NONE | NONE | NONE | ENUM_SEQUENCE_STATUS | SQsta | SQsta | IDLE (0) | PLAYING_AUTO (2) | IDLE (0) | 1
|  | Comment | (READ ONLY) Running status of the sequencer |  |  |  | Value Description | 0 = Idle / 1 = Running manual / 2 = Running auto
| PLAYHEAD POSITION STATUS | SEQUENCE_PLAYHEAD_STATUS | NONE | NONE | NONE | NO ENUM (see Min / Max values) | SQpst | SQpst | 0 | 255 | 0 | 1
|  | Comment | (READ ONLY) Current position of the sequencer's playhead when the sequencer is running empty string when the sequencer is stopped |  |  |  | Value Description | string format = numerical values of cueStack and cueStep, separated with a dot values start at value 0 (see ENUM_CUE_STACK and ENUM_CUE_STEP)
| LOOP ENABLE | SEQUENCE_LOOP | NONE | NONE | NONE | NO ENUM (see Min / Max values) | SQloo | SQloo | 0 | 1 | 0 | 1
|  | Comment | Enable or not the loop option of the sequencer |  |  |  | Value Description | 0 = Loop Disabled / 1 = Loop Enabled
| SET PLAYHEAD POSITION | SEQUENCE_PICK_PLAYHEAD | NONE | NONE | NONE | NO ENUM (see Min / Max values) | SQppl | SQppl | 0 | 255 | 0 | 1
|  | Comment | If the sequencer is not running, the actions NEXT / PREVIOUS / PLAY will be executed from this position |  |  |  | Value Description | string format = numerical values of cueStack and cueStep, separated with a dot values start at value 0 (see ENUM_CUE_STACK and ENUM_CUE_STEP)
| NEXT COMMAND | SEQUENCE_NEXT | NONE | NONE | NONE | NO ENUM (see Min / Max values) | SQnxt | SQnxt | 1 | 1 | 1 | 1
|  | Comment | Request the sequencer to play the PICK_PLAYHEAD or the current step and move to the next one |  |  |  | Value Description | 1 = request (Only writing value 1 is allowed)
| PREVIOUS COMMAND | SEQUENCE_PREVIOUS | NONE | NONE | NONE | NO ENUM (see Min / Max values) | SQpvs | SQpvs | 1 | 1 | 1 | 1
|  | Comment | Request the sequencer to play the PICK_PLAYHEAD or the current step and move to the previous one |  |  |  | Value Description | 1 = request (Only writing value 1 is allowed)
| RUN COMMAND | SEQUENCE_PLAY | NONE | NONE | NONE | NO ENUM (see Min / Max values) | SQpla | SQpla | 1 | 1 | 1 | 1
|  | Comment | Request the sequencer to play from the PICK_PLAYHEAD till the end |  |  |  | Value Description | 1 = request (Only writing value 1 is allowed)
| STOP COMMAND | SEQUENCE_STOP | NONE | NONE | NONE | NO ENUM (see Min / Max values) | SQsto | SQsto | 1 | 1 | 1 | 1
|  | Comment | Request the sequencer to stop |  |  |  | Value Description | 1 = request (Only writing value 1 is allowed)
| TRIGGER STATUS | SEQUENCE_TRIGGER_WAITING | NONE | NONE | NONE | NO ENUM (see Min / Max values) | SQtgw | SQtgw | 0 | 1 | 0 | 1
|  | Comment | (READ ONLY) Indicate if the sequencer is waiting for a manual trigger |  |  |  | Value Description | 0 = No / 1 = Yes
| TRIGGER COMMAND | SEQUENCE_TRIGGER_PULL | NONE | NONE | NONE | NO ENUM (see Min / Max values) | SQtgp | SQtgp | 1 | 1 | 1 | 1
|  | Comment | Request the sequencer to continue if it was waiting for a manual trigger |  |  |  | Value Description | 1 = request (Only writing value 1 is allowed)

## Dimensions
Name | Type | Min Value | Max Value | Comments | VERSION COMMAND
DIM_PRESET_SLOT | ENUM_PRESET_SLOT | SLOT_1 | SLOT_200 | Preset slots | 1
DIM_PRESET_STATE | ENUM_PRESET_STATE | PROGRAM | PREVIEW | Preset states | 1
DIM_SCENE | ENUM_SCENE | SCENE_1 | SCENE_24 | Scenes | 1
DIM_LAYER | ENUM_LAYER | LAYER_1 | LAYER_72 | Layers of a Scene | 1
DIM_MACRO_SLOT | ENUM_MACRO_SLOT | SLOT_1 | SLOT_90 | Macro slots | 1
DIM_CUE_STACK | ENUM_CUE_STACK | CUESTACK_1 | CUESTACK_10 | Cue stacks | 1
DIM_CUE_STEP | ENUM_CUE_STEP | CUESTEP_1 | CUESTEP_20 | Cue steps in a cue stack | 1

## Enums
Name | Value Name | Values | Description | Comments | VERSION COMMAND
ENUM_DEV | VRC300 | 513 | Vertige | List of devices | 1
| RCU300 | 514 | Rackmount Control Unit
ENUM_DIESE_REQUEST | NONE | 0 | No Diese request is pending | List of Diese possible requests | 1
| ALL | 1 | The device will dump all its command values (all index values)
| DIFFERENT_FROM_DEFAULT | 2 | The device will dump all its command values except those having the default value
ENUM_PRESET_SLOT | SLOT_1 | 0 | 1st preset slot in bank | List of preset slots | 1
| SLOT_2 | 1 | (value+1)th preset slot in bank
| SLOT_xxx | xxx | xxx
| SLOT_199 | 198 | (value+1)th preset slot in bank
| SLOT_200 | 199 | 200th preset slot in bank
ENUM_PRESET_STATE | PROGRAM | 0 | Program | List of preset states | 1
| PREVIEW | 1 | Preview
ENUM_SCENE | SCENE_1 | 0 | 1st scene | List of scenes | 1
| SCENE_2 | 1 | (value+1)th scene
| SCENE_xxx | xxx | xxx
| SCENE_23 | 22 | (value+1)th scene
| SCENE_24 | 23 | 24th scene
ENUM_SOURCE | NONE | 0 | No source | List of sources | 3
| SOURCE_1 | 1 | 1st source
| SOURCE_2 | 2 | (value+1)th source
| SOURCE_xxx | xxx | xxx
| SOURCE_239 | 239 | (value+1)th source
| SOURCE_240 | 240 | 240th source
ENUM_LAYER | LAYER_1 | 0 | 1st layer of a Scene | List of layers of a Scene | 1
| LAYER_2 | 1 | (value+1)th layer of a Scene
| LAYER_xxx | xxx | xxx
| LAYER_71 | 70 | (value+1)th layer of a Scene
| LAYER_72 | 71 | 72th layer of a Scene
ENUM_MACRO_SLOT | SLOT_1 | 0 | 1st macro slot in bank | List of macro slots | 1
| SLOT_2 | 1 | (value+1)th macro slot in bank
| SLOT_xxx | xxx | xxx
| SLOT_89 | 88 | (value+1)th macro slot in bank
| SLOT_90 | 89 | 90th macro slot in bank
ENUM_CUE_STACK | CUESTACK_1 | 0 | 1st cue stack | List of Cue Stacks | 1
| CUESTACK_2 | 1 | (value+1)th cue stack
| CUESTACK_xxx | xxx | xxx
| CUESTACK_9 | 8 | (value+1)th cue stack
| CUESTACK_10 | 9 | 10th cue stack
ENUM_CUE_STEP | CUESTEP_1 | 0 | 1st cue step in cue stack | List of Cue Steps in a Cue Stack | 1
| CUESTEP_2 | 1 | (value+1)th cue step in cue stack
| CUESTEP_xxx | xxx | xxx
| CUESTEP_19 | 18 | (value+1)th cue step in cue stack
| CUESTEP_20 | 19 | 20th cue step in cue stack
ENUM_SEQUENCE_STATUS | IDLE | 0 | The sequencer is idle | List of sequence possible status | 1
| PLAYING_MANUAL | 1 | The sequencer is playing step by step, with a pause after each step requiring an operator's action in order to resume
| PLAYING_AUTO | 2 | The sequencer is playing automatically each step till the end